## Estimate
| Name | Description | quantity | price, USD | delivery | Total, USD | ссылка на товар
| Cable channel 7 * 7mm | 1 meter | 1 | 5.9 | 0 | 5.9 | http://ali.pub/53z26k
| Fitting | PC4-01 | 1 | 0.5 | 0.67 | 1.17 | http://ali.pub/53z2jl
| Switch | KCD-2 | 1 | 0.5 | 0 | 0.5 | http://ali.pub/53z2p1
| Round hygrometer | the black | 1 | 2.03 | 0.49 | 2.52 | http://ali.pub/53z2tb
| Magnet 20 * 10 * 3 |  | 2 | 1.7 | 1 | 4.4 | http://ali.pub/53z33t
| Fan 6010 24V | 60х60х10 | 2 | 1.71 | 0 | 3.42 | http://ali.pub/53z39g
| Fan 4010 24V | 40х40х10 | 1 | 1 | 0 | 1 | http://ali.pub/5b3tq4
| BIGTREETECH TMC2209 V1.2 |  | 1 | 10.38 | 0 | 10.38 | http://ali.pub/53z3ot
| Insulation for the table | 310*310 | 1 | 2.51 | 1.31 | 3.82 | http://ali.pub/53z40h
| Wire braid |  | 1 | 3 | 0 | 3 | http://ali.pub/53z49f
| Raldiator sticky |  | 2 | 0.58 | 0.86 | 2.02 | http://ali.pub/53z4xx
| LED strip SMD 5050 | IP65 Waterproof + 24V | 1 | 7.6 | 0 | 7.6 | http://ali.pub/53z57g
| Bear Nozzles | 0.4 mm | 2 | 2 | 0 | 4 | http://ali.pub/55aa2i
| Screws m3 * 12 | 50 pcs |  |  |  | 0
| Screws m3 * 16 | 10 pieces |  |  |  | 0
| Screws m3 * 16 | 10 pieces |  |  |  | 0
| Heat chamber bearings | 8x22x7 mm 608ZZ | 10 | 1 | 3 | 4 | http://ali.pub/5b3ykc | optional, optional
Estimate for a regular Factory head
| Titanium SHORT motor |  | 1 | 13 | 0 | 13 | http://ali.pub/53z3vf
| Fan snail 5015 24V |  | 1 | 2 | 0 | 2 | http://ali.pub/552skb
| Bimetal thermal barrier | D Crazy Heat Break | 1 | 9 | 0 | 9 | http://ali.pub/5a1ool | optional, optional
Estimate for ChuchaTV heads
| E3d V6 BMG Hotend SET | set №3 for 24v Right | 1 | 44 | 0 | 44 | http://ali.pub/57c7c7
| Turbine SNAIL 4020 | 24V | 1 | 1.2 | 0 | 1.2 | http://ali.pub/57624q
| Bimetal NF V6 THERMOBARRIER |  | 1 | 8 | 0 | 8 | http://ali.pub/59x0mg

## TMC2208-2209
Vref - Driver voltage | Vref |  | enter values
Irms - Constant current on motors. | Irms |  | enter values
Imax - Peak current on motors | Imax |  | enter values
Vref = (Irms * 2.5) / 1.77 | Vref | 0
Irms = (Vref * 1.77) / 2.5 | Irms | 0
Imax = Irms * 1.41 | Imax | 0
Irms = Imax / 1.41 | Irms | 0

## Speed calculation
in English
Parameters | known | necessary to find out | formula | what values to set
Initial speed (Jerk) V0, mm / s |  | 0 | V0=V-at | V | a | t
Final speed (printing speed) V, mm / s |  | 0 | V=V0+at | V0 | a | t
Acceleration (ACCELERATION) a, mm / s² |  | #DIV/0! | a=(V²-V0²)/2S | V | S | V0
Time t, s |  | #DIV/0! | t=(V-V0)/a | V | a | V0
Travel S, mm |  | #DIV/0! | S=(V²-V0²)/2a | V | a | V0
Jerk enter values
ACCELERATION enter values
d- JUNCTION_DEVIATION RESULT | #DIV/0!

## Calibration instruction feeder
M302 P1; Disabling the temperature protection of the extruder
G92 E0; Resetting the extruder position
G1 E280 F800; Extrude 280mm plastic
To start setting up the steps, we need to free the filament from the printer. To do this, it is necessary to heat the nozzle to the operating temperature (the easiest way to do this is by starting the preheating of the extruder on the printer), then squeeze the filament a little (3-5 mm) towards the table, and then roll it back 7-8 cm. After this operation, you can safely pull out the filament with your hands without fear of damaging anything.
1. Take the ptfe tube out of the feeder fitting. To do this, press on the black ring on the fitting evenly and as far as possible until it stops, in this position the fitting releases the tube and it is pulled out without applying force.
2. Slightly rewind the plastic back onto the reel, an even (not melted) filament should come out of the feeder. Cut it off exactly along the edge of the fitting.
3. We go to the kuru, connect to the printer via WiFi, go to the monitor tab and send the following lines in turn to the Send g-code window
M302 P1; Disabling the temperature protection of the extruder
G92 E0; Resetting the extruder position
G1 E280 F800; Extrude 280mm plastic
It is better to choose the length of the extruded plastic based on the size of the ruler you have, extrude 10% less.
4. Cut off the extended plastic in the same way along the edge of the fitting. We measure the length of the cut piece - for example 265 mm.
5. Calculate the correct number of motor steps per mm. To do this, we take the current value of the steps (IN THE FIRMWARE by default 400), multiply by the length that was requested to extrude (in example 280) and divide by the result obtained (in example 265):
400 * 280/265 = 422.64
6. Take the robin_nano35_cfg.txt file from the firmware, find the parameter> DEFAULT_E0_STEPS_PER_UNIT in it and replace its value with the value obtained in the previous step. Save, put the file in the root of the sd card and restart the printer.
7. It is recommended to repeat the procedure from step 3.
8. Putting back the printer.
- Find out the current number of steps per mm, (command M503)
We multiply by the received coefficient.
- Introduces into the firmware, or quickly into memory: M92 E ***
Don't forget to save the M500.